## parametres
SUMMARY OF THE PARAMETERS USED IN KE HAN et al.'s algorithm
Name | Type | Unit | Definition
nt | int | / | Total number of time steps
dt | float | s | Duration of one time step
link | Class with attributes listed below |  | Link description
| length | m | Length
| capacity | vehicle/s | Maximum capacity
| FFT | s | Free travel time
| FFT_mod | s | Modified free travel time (modified so that the free travel time is a positive multiple of dt)
| length_mod | m | Modified length (modified so that the free travel time is a positive multiple of dt)
| jamDensity | vehicle/m | maximal density on the link
path | Class with attributes listed below |  | Path description
| sourceNode | int (label) | node at the origin of the path
| sinkNode | int (label) | node at the end of the path
linksIn | Vector of lists of integers |  | list of links into each node (including sources)
linksOut | Vector of lists of integers |  | list of links out of each node (including sinks)

## variables
SUMMARY OF THE VARIABLES USED IN KE HAN et al.'s algorithm
Name | Type | Unit | Definition
Nup | matrix of integers (of size nb_links x nt) | number of cars | Cumulated number of cars that have entered the link since the beginning of the simulation
Ndn | matrix of integers (of size nb_links x nt) | number of cars | Cumulated number of cars that have entered and exited the link since the beginning of the simulation
Qin | Vector of floats | vehicle/s | Upstream flow for every link
Qout | Vector of floats | vehicle/s | Downstream flow for every link
D_link | Vector of floats | vehicle/s | demand on each link (sending rate)
demand | Vector of floats | vehicle/s | demand on each link and at source nodes (concatenation of D_link with D_source)
S_link | Vector of floats | vehicle/s | supply on each link (receiving rate)
supply | Vector of floats | vehicle/s | supply on each link and at source nodes (concatenation of S_link with S_source)
node | Class with attributes listed below |  | Node description
| X, Y | m | Coordinates
| count | int | Number of nodes
| signalPriorities |  | at a node with several incoming links, percentage of vehicles that enter node from every incoming link. By default, the signal priority of a link is set proportionally to its capacity
eta |  |  | signal priority at current node
N_jam | Vector of floats |  | Maximal number of vehicles that can be stored on each link
t | int |  | Current time step